## Sheet1
End Condition Factor | 1.2
Young's Modulus | 10000000 | PSI
Flexure Length | 0.5 | in
2nd Moment of Area | 7.5838e-06 | in^4
Allowable Load | 2079.1329 | lb
End Condition Factors
Fixed-Fixed | 0.65
Fixed-Pivot | 0.8
Pivot-Pivot | 1
Fixed-Free | 2.1
Fixed-Translating | 1.2
Pivot-Translating | 2
Young's Modulii
Al 6061-T6 | 10000000
Al 7075-T6 | 10400000
Beryllium | 43900000
BeCu | 18500000
Ti 6Al4V | 16500000

## Second MoA
Circle
Diameter | 0.09375 | in
Radius | 0.046875 | in
2nd MoA | 7.5838e-06 | in^4